## Critical Path Analysis
CRITICAL PATH ANALYSIS - IEC 61508 SIL 3 COMPLIANCE
Component | Target (μs) | Optimization | Implementation Status | Priority | Compliance | Notes
VN-210 Serial Operations | 30 | Zero-copy DMA | NOT STARTED | CRITICAL | REQUIRED | malloc/free
Fusion Predict Step | 40 | None needed | NOT STARTED | LOW | REQUIRED
Fusion Update Step | 40 | SIMD Vectorization | NOT STARTED | HIGH | REQUIRED
Fusion Matrix Operations | 0 | SIMD (included above) | NOT STARTED | HIGH | REQUIRED
IPC Overhead | 5 | SeqLock pattern | NOT STARTED | MEDIUM | REQUIRED | use mutex
Trajectory Computation | 5 | None needed | NOT STARTED | LOW | REQUIRED
TOTAL CRITICAL PATH | 120
SIL 3 COMPLIANCE VERIFICATION
Metric | Required | Target | Status
Critical Path Latency | ≤180 μs | 120 | PASS
Safety Margin | ≥28% | 52 | PASS
Deadline Miss Rate | <0.01% | <0.001% | PASS
Memory Fragmentation | <10% | 5% | PASS

## CHARM Mode Arbitration
CHARM AUTONOMOUS DART TRACKER - MODE ARBITRATION CONTROLLER
Mode | Priority | Active Condition | Tracker Control | Host EKF Role | Failover Trigger | Transition Time (ms) | CPU Usage (%) | Memory (MB) | Bandwidth (Mbps) | Safety Level
Autonomous | 1 | High confidence track | DART Full Control | Monitor only | Track loss >5 frames | 50 | 45 | 88 | 950 | PRIMARY
Host-Assisted | 2 | Medium confidence | DART Primary | Correction inputs | Divergence >10m | 100 | 35 | 60 | 700 | BACKUP
Hybrid | 3 | Track handoff | 50/50 Weighted | Equal weight | Any sensor fault | 150 | 40 | 74 | 825 | TRANSITION
Host-Controlled | 4 | DART failure | Disabled | Full Control | DART timeout | 200 | 20 | 45 | 450 | FALLBACK
Safe Mode | 5 | Multiple failures | Disabled | Best-effort | Critical fault | 500 | 10 | 20 | 100 | EMERGENCY
FAILOVER TRIGGER MATRIX
From Mode | To Mode | Trigger Condition | Decision Time (ms) | Data Loss (%) | Recovery Action
Autonomous | Host-Assisted | Track confidence <0.7 | 20 | 0 | Blend predictions
Autonomous | Hybrid | Position error >5m | 30 | 0 | Weight adjustment
Host-Assisted | Host-Controlled | DART timeout 100ms | 100 | 5 | Full takeover
Any | Safe Mode | Dual EKF divergence | 10 | 0 | Freeze & alert

## Sensor Bandwidth
Sensor Name | Update Rate (Hz) | Packet Size (bytes) | Data Rate (B/s) | Data Rate (MB/s) | Data Rate (Mbps) | Memory BW (MB/s) | % of GbE | % of 10 GbE | % of DDR4 | Protocol | Port | Thread Priority | CPU Core | Latency Budget (μs) | Status
VN-210 INS | 800 | 52 | 41600 | 0.0416 | 0.3328 | 0.0832 | N/A | N/A | 0.000325 | RS-232 921.6k | Serial Port 1 | 75 | 2 | 30
VN-210 NAV | 400 | 92 | 36800 | 0.0368 | 0.2944 | 0.0736 | N/A | N/A | 0.0002875 | RS-232 921.6k | Serial Port 1 | 75 | 2 | 30
POS1 PTU | 500 | 64 | 32000 | 0.032 | 0.256 | 0.064 | N/A | N/A | 0.00025 | RS-232 115.2k | Serial Port 2 | 80 | 2 | 100
POS2 PTU | 500 | 64 | 32000 | 0.032 | 0.256 | 0.064 | N/A | N/A | 0.00025 | RS-232 115.2k | Serial Port 3 | 80 | 2 | 100
POS3 PTU | 200 | 40 | 8000 | 0.008 | 0.064 | 0.016 | N/A | N/A | 6.25e-05 | RS-232 115.2k | Serial Port 4 | 70 | 3 | 200
UDP Device (Telem) | 150 | 128 | 19200 | 0.0192 | 0.1536 | 0.0384 | 0.01634 | 0.001634 | 0.00015 | UDP | 50001 | 65 | 3 | 50
UDP Device (Status) | 2.63 | 456 | 1199.28 | 0.0011993 | 0.0095942 | 0.0023986 | 0.0010207 | 0.00010207 | 9.3694e-06 | UDP | 50002 | 50 | 3 | 50
Radar | 100 | 16000 | 1600000 | 1.6 | 12.8 | 3.2 | 1.3617 | 0.13617 | 0.0125 | UDP | 50003 | 72 | 3 | 10000
CHARM IR | 20 | 210000 | 4200000 | 4.2 | 33.6 | 8.4 | 3.5745 | 0.35745 | 0.032813 | UDP | 50006 | 68 | 5 | 1000
CHARM Video | 20 | 423000 | 8460000 | 8.46 | 67.68 | 16.92 | 7.2 | 0.72 | 0.066094 | UDP | 50007 | 68 | 5 | 1000
SIRV | 20 | 352 | 7040 | 0.00704 | 0.05632 | 0.01408 | 0.0059915 | 0.00059915 | 5.5e-05 | UDP | 50011 | 62 | 6 | 2000
GUI (Commands) | 200 | 256 | 51200 | 0.0512 | 0.4096 | 0.1024 | 0.043574 | 0.0043574 | 0.0004 | iceoryx | N/A | 55 | 4 | 1000
GUI (Telemetry) | 200 | 256 | 51200 | 0.0512 | 0.4096 | 0.1024 | 0.043574 | 0.0043574 | 0.0004 | iceoryx | N/A | 55 | 4 | 1000
Star Tracker | 0.1 | 40 | 4 | 4e-06 | 3.2e-05 | 8e-06 | N/A | N/A | 3.125e-08 | Internal | N/A | 60 | 5 | 200000
Mode Arbitration | 1000 | 128 | 128000 | 0.128 | 1.024 | 0.256 | N/A | N/A | 0.001 | Internal | N/A | 92 | 5 | 10
Dual EKF Updates | 1000 | 80 | 80000 | 0.08 | 0.64 | 0.16 | N/A | N/A | 0.000625 | Internal | N/A | 98 | 6 | 500

## Dual EKF Status
DUAL EKF REDUNDANCY - IEC 61508 SIL 3 REQUIREMENT
EKF Instance | Type | State Dimension | Update Rate (Hz) | Sensors Used | CPU Core | Memory (MB) | Latency (μs) | Divergence Check | Status
Primary EKF | Full Multi-Rate | 13 | 1000 | All 11 sensors | 3 | 12 | 150 | Every cycle
Backup EKF | Simplified | 9 | 1000 | VN-210, Radar, POS1/2 | 3 | 8 | 80 | Every cycle
Cross-Validator | Monitor | N/A | 100 | Both EKF outputs | 3 | 2 | 10 | Continuous
DIVERGENCE TRIGGERS AND ACTIONS
Condition | Threshold | Detection Time (ms) | Action | Recovery
Position difference | >10 meters | 10 | Switch to backup | Reinitialize primary
Velocity difference | >5 m/s | 10 | Alert operator | Weighted average
Covariance explosion | >1000% | 1 | Emergency stop | Full reset
NaN/Inf detected | Any | 0.1 | Immediate switch | Isolate sensor

## Memory Budget
MEMORY BUDGET - 226 MB APPROVED
Component | Allocation (MB) | Used (MB) | Free (MB) | Utilization (%) | Fragmentation (%) | Status
Core System | 45
Small Pool (64B) | 5
Medium Pool (1KB) | 10
Large Pool (64KB) | 10
VN-210 DMA Buffers | 5
Radar DBSCAN | 8
Multi-Rate EKF | 12
CHARM IR Buffer | 30
CHARM Video Buffer | 35
POS1/2/3 Buffers | 12
SIRV Buffer | 8
GUI Buffers | 8
CHARM | 88
DART Tracker | 40
Mode Controller | 15
Dual Stream Mgmt | 20
Failover Cache | 13
TOTAL ALLOCATED | 364

## Thread Architecture
Thread Name | Priority | Rate (Hz) | CPU Core | Affinity | Stack Size (KB) | Deadline (μs) | WCET (μs) | Utilization (%)
Watchdog | 99 | 10 | 1 | ISOLATED | 16 | 100000 | 100 | 0.1
Sensor Fusion | 98 | 1000 | 3 | ISOLATED | 128 | 1000 | 150 | 15
Scheduler | 98 | 1000 | 0 | KERNEL | 8 | 1000 | 50 | 15
Mode Arbitration | 92 | 1000 | 5 | ISOLATED | 128 | 80 | 30 | 3%
POS1/2 GPS | 82 | 500 | 2 | ISOLATED | 32 | 2000 | 100 | 5
Radar | 82 | 100 | 3 | ISOLATED | 256 | 10000 | 80 | 0.8
VN-210 INS | 78 | 800 | 2 | ISOLATED | 52 | 1250 | 35 | 2.8
GUI Command | 78 | 200 | 4 | NORMAL | 64 | 5000 | 1000 | 20
POS3 Optical | 75 | 200 | 3 | ISOLATED | 32 | 5000 | 200 | 4
UDP Receiver | 70 | 150 | 3 | ISOLATED | 64 | 6536 | 50 | 0.76499
CHARM IR/Video | 68 | 50 | 5 | NORMAL | 256 | 2000 | 300 | 15
Star Tracker | 65 | 0.1 | 5 | NORMAL | 32 | 10000000 | 200000 | 2
SIRV | 62 | 15 | 6 | NORMAL | 64 | 66667 | 2000 | 3
GUI Command Handler | 55 | 200 | 4 | NORMAL | 256 | 1000 | 120
GUI Telemetry Publisher | 55 | 200 | 4 | NORMAL | 256 | 1000 | 120
Data Manager | 50 | 50 | 4 | NORMAL | 128 | 20000 | 3500 | 17.5
CHARM Controller | 50 | 50 | 5 | NORMAL | 256 | 20000 | 2000 | 10
Storage | 40 | Async | 7 | NORMAL | 256 | N/A | N/A | 15
Analytics | 35 | Async | 7 | NORMAL | 128 | N/A | N/A | 10

## Hardware Watchdog
HARDWARE WATCHDOG TIMER - IEC 61508 SIL 3 REQUIREMENT
Component | Type | Timeout (ms) | Reset Action | Monitored Threads | Fault Detection | MTBF (hours)
Primary Watchdog | GPU-based | 100 | System reset | All RT threads | <1 ms | 100000
Backup Watchdog | External IC (MAX6369) | 200 | CPU reset | Fusion + VN-210 | <5 ms | 50000
Software Monitor | Thread | 50 | Alert only | All threads | <10 ms | N/A
Deadline Monitor | Kernel (PREEMPT_RT) | 10 | Priority boost | RT threads | <100 μs | N/A
DEADLINE MISS HANDLING
Thread | Deadline (μs) | Miss Action | Recovery | Max Retries
VN-210 INS | 1250 | Log + Skip frame | Use previous | 3
Sensor Fusion | 1000 | Switch to backup EKF | Reinitialize | 1
Radar | 10000 | Use predicted | Reacquire | 5
CHARM | 50000 | Switch mode | Host control | 2

## Network Analysis
Component | Bandwidth (Mbps) | Packet Rate (pps) | % of 1 GbE | % of 10 GbE | Optimization | Fits 1 GbE? | Fits 10 GbE?
CHARM Video | 949 | 84540 | 100.9574 | 10.0957 | Compression | NO | YES
CHARM IR | 419.4 | 35640 | 44.617 | 4.4617 | None needed | YES | YES
Radar | 12.8 | 100 | 1.3617 | 0.13617 | GPU processing | YES | YES
UDP Device | 0.16 | 153 | 0.017021 | 0.0017021 | None needed | YES | YES
SIRV | 0.06 | 15 | 0.006383 | 0.0006383 | Rate increased | YES | YES
TOTAL | 1381.42 | 120448 | 146.9596 | 14.696

## IPC Interface
Topic Name | Data Type | Size (bytes) | Publisher | Update Rate (Hz) | Latency (μs)
/fusion/state | FusionState | 104 | Sensor Fusion | 1000 | <1
/fusion/covariance | FusionCovariance | 128 | Sensor Fusion | 1000 | <1
/sensors/vn310/imu | VN310_IMU | 64 | VN-210 Reader | 800 | <1
/sensors/radar/clusters | RadarClusters | 176 | Radar Reader | 100 | <1
/charm/mode | CharmMode | 32 | CHARM Controller | 50 | <1
/charm/failover | FailoverStatus | 64 | CHARM Controller | 10 | <1
/charm/ir_track | IRTrackData | 256 | DART Tracker | 20 | <1
/charm/video_track | VideoTrackData | 256 | DART Tracker | 20 | <1
/ekf/divergence | EKFDivergence | 48 | Cross-Validator | 100 | <1
/watchdog/heartbeat | Heartbeat | 16 | All RT threads | 10 | <1

## Test Coverage
Test Category | Required Coverage | Current Coverage | Gap | Tests Added | Focus | CI/CD Gate
Unit Tests | ≥90% |  |  |  | Optimization paths
Integration Tests | ≥80% |  |  |  | CHARM modes
Critical Path | 100% |  |  |  | Latency validation
Memory Tests | 100% |  |  |  | Fragmentation
Failover Tests | 100% |  |  |  | Mode transitions
Stress Tests | 24-hour |  |  |  | Full system
Dual EKF | 100% |  |  |  | Divergence cases
Watchdog | 100% |  |  |  | Hardware integration

## Compliance Summary
IEC 61508 SIL 3 COMPLIANCE SUMMARY - PHASE 6
Requirement | Standard | Target | Completion | Certification Ready
Critical Path ≤180 μs | IEC 61508-3 | 170 μs | 0% | NO
Safety Margin ≥28% | IEC 61508-3 | 28% | 0% | NO
Dual EKF Redundancy | IEC 61508-2 | Need Design | 0% | NO
Hardware Watchdog | IEC 61508-2 | Need Design | 0% | NO
Fault Isolation | IEC 61508-3 | IPC separation | 0% | NO
Deterministic Memory | DO-178C | o1heap pools | 0% | NO
No Dynamic Allocation | MISRA C++ | Enforced | 0% | NO
Exception-Free RT | MISRA C++ | Result<T,E> | 0% | NO
24-Hour Stability | IEC 61508-4 | Not tested | 0% | NO
Test Coverage ≥90% | DO-178C | 95% | 0% | NO
Requirements Trace | IEC 61508-1 | 100% | 0% | NO
CHARM Arbitration | Custom | Need Design | 0% | NO
OVERALL READINESS
Total Requirements | 12 |  |  |  | NOT READY
Critical Items | 4 |  |  |  | BLOCKING
Estimated Completion | 16 weeks